## SpartanMainBoard
Line # | Name | Description | Designator | Quantity | DesignItemId | Manufacturer 1 | Manufacturer Part Number 1
| 100nf | 0402 | C1, C2, C3, C7, C14, C17, C20, C23, C24, C60 | 10 | 100nf_0402
| 1uf | 0402 | C4, C5, C6 | 3 | 1uf_0402
| 100uf | 1206 | C8 | 1 | 100uf_1206
| 4.7uf | 0402 | C9, C28, C32, C36, C39 | 5 | 4.7uf_0402
| 0.47uf | 0402 | C10, C11, C26, C29, C30, C33, C37, C40 | 8 | 0.47uf_0402
| 10uf | 0402 | C12, C15, C18, C21 | 4 | 10uf_0402
| 47uf | 0805 | C13, C16, C19, C22, C25, C27, C31, C34, C35, C38, C59 | 11 | 47uf_0805
| 47nf | 0402 | C41, C42, C43, C44, C45, C46, C47, C48, C49, C50, C51, C52, C53, C54, C55, C56, C57, C58 | 18 | 47nf_0402
| 10nf | 0402 | C61 | 1 | 10nf_0402
| LTST-C190GKT | Green 569nm LED Indication - Discrete 2.1V 10mA 0603 | D1 | 1 | LTST-C190GKT |  | LTST-C190GKT
| UCLAMP3301H.TCT | TVS Diode 3.3V 8V SOD523 | D2 | 1 | UCLAMP3301H.TCT
| 600OHM 100Mhz | FERRITE BEAD 600 OHM 0805 | FB1, FB2 | 2 | HZ0805E601R-10 | Laird-Signal Integrity | HZ0805E601R-10
| 87832-1420 | Connector Header Surface Mount 14 position 0.079 _2.00mm_ | J1 | 1 | 87832-1420
| SFM-110-02-L-S |  | J2, J3 | 2 | SFM-110-02-L-S
| PJ-002A | 2.0 mm Center Pin, 2.5 A, Right Angle, Through Hole, Dc Power Jack Connector | J4 | 1 | PJ-002A
| 3-1734592-7 | Conn FPC Connector SKT 37 POS 0.5mm Solder RA SMD T/R | J5 | 1 | 3-1734592-7
| SAMTEC-HTSW-106-07-X-SJ | 6 pin 2.54mm pitch header | J6 | 1 | SAMTEC-HTSW-106-07-X-SJ
| 1K | 0402 | R1, R16, R21, R26, R27, R57 | 6 | 1k_0402
| 10K | 0402 | R2, R3, R66 | 3 | 10K_0402 |  | CRCW040210K0FKED
| 300OHM | 0402 | R4 | 1 | 300OHM_0402
| 4.7K | 0402 | R5, R6, R7, R8, R9, R13 | 6 | 4.7K_0402
| 0OHM | 0402 | R10, R17, R18, R19, R20, R58 | 6 | 0OHM_0402
| 100OHM | 0402 | R11, R12, R14, R15 | 4 | 100OHM_0402
| 22OHM | 0402 | R24, R28 | 2 | 22OHM_0402
| 30.1K | 0402 | R29 | 1 | 30.1K_0402
| 90.9K | 0402 | R30 | 1 | 90.9K_0402
| 13.3K | 0402 | R31 | 1 | 13.3K_0402
| 14.5K | 0402 | R32 | 1 | 14.5K_0402
| 100K | 0402 | R33, R34, R68 | 3 | 100K_0402
274 | 200 | 0402 | R35, R36, R37, R38, R39, R40, R41, R42, R43, R44, R45, R46, R47, R48, R49, R50, R51, R52, R53, R54, R55, R56 | 22 | 200OHM_0402
| 0.01OHM | 0603 | R59, R60, R61, R62, R63 | 5 | 0.01OHM_0603
| B3SN-3012P |  | SW1 | 1 | B3SN-3012P | Omron | B3SN-3012P
| XC7A12T CSG325 |  | U1 | 1 | XC7A12T_1CSG325I
512 | MT25QL256ABA8ESF-0SIT | 256 Mb Flash Micron | U2 | 1 | MT25QL256ABA8ESF-0SIT
| MX25L3233FM2I-08G | FLASH - NOR Memory IC 32Mb _8M x 4_ SPI - Quad I/O 133MHz 8-SOP | U3 | 1 | MX25L3233FM2I-08G
| LTM4643 |  | U4 | 1 | LTM4643
| SN74LVC2G241DCUR | Buffer, Non-Inverting 2 Element 1 Bit per Element 3-State Output 8-VSSOP | U5 | 1 | SN74LVC2G241DCUR
| IS62WV5128BLL-55HLI | SRAM - Asynchronous Memory IC 4Mb _512K x 8_ Parallel 55ns 32-sTSOP I | U6 | 1 | IS62WV5128BLL-55HLI
| 100MHZ |  | X1 | 1 | SIT8008AI-12-33E-100.000000E